## Sheet1
|  |  |  | Measurement | Uncertainty
Weight of system |  |  | full weight system | 506.2g | 0.5g |  |  | m free | 0.02
length of cylinder | [7 empty] | L free | 0.015
natural length of spring | [7 empty] | L spring | 0.076
weight of free support | [7 empty] | k | 47.8
weight of nuts | [7 empty] | delta | 0.00089
weight of cylinder | [7 empty] | L connect | 0.0358
radius of cylinder | [7 empty] | L cylinder | 0.1342
length of nut protrusions | [7 empty] | M bob | 0.515
materials inside cylinder | [7 empty] | L bolt | 0.1228
tortional constant of short spring | [7 empty] | L nut | 0.0127
spring constant of short spring | [7 empty] | m bolt | 0.056
[8 empty] | r cylinder | 0.0408
[8 empty] | M cylinder | 0.459
Length (cm) | Force (N) |  | Offset measuremnets by 4cm |  |  | Length uncertainty is 0.5mm
31 | 0 |  |  |  |  | Force uncertainty is ??
33 | 3.09
35 | 3.88
37 | 5.16
39 | 6.2
41 | 6.95
Length Offset |  | Length (cm) | Adjusted Length (cm) | Adjusteted Length (m) | Force (N) | Length Uncertainty (m) | Force Uncertanity (N)
31.4 |  | 31.4 | 0 | 0 | 0 | 0.001 | 0.005
|  | 32.4 | 1 | 0.01 | 2.73 | 0.001 | 0.005
|  | 33.4 | 2 | 0.02 | 3.23 | 0.001 | 0.005
|  | 34.4 | 3 | 0.03 | 3.71 | 0.001 | 0.005
|  | 35.4 | 4 | 0.04 | 4.32 | 0.001 | 0.005
|  | 36.4 | 5 | 0.05 | 4.87 | 0.001 | 0.005
|  | 37.4 | 6 | 0.06 | 5.41 | 0.001 | 0.005
|  | 38.4 | 7 | 0.07 | 5.92 | 0.001 | 0.005
|  | 39.4 | 8 | 0.08 | 6.42 | 0.001 | 0.005
|  | 40.4 | 9 | 0.09 | 7.05 | 0.001 | 0.005
|  | 41.4 | 10 | 0.1 | 7.95 | 0.001 | 0.005
Mass estimation: | 520g
Cylinder verical length (mm) | 134.2
bolt protrusion width | 61.1 mm
cylinder diameter | 40.8 mm
nut width | 12.7 mm
top cylinder thing length | 35.8 mm
top cylinder width | 4.46 mm
spring unstretched length | 39.2 mm
spring diameter | 8.65 mm
spring coil diameter | 0.613 mm
2 bolts total width approximationa as cylinder | 122.8 mm
free support weight esimation | 20g
Adjustment length |  | Length (mm) | Adjusted Length (mm) | Adjusteted Length (m) | Mass | Force (N) | Length Uncertainty (m) | Force Uncertanity (N)
140 |  | 140 | 0 | 0 | 0 | 0 | 0.001 | ?
Gravity |  | 150 | 10 | 0.01 | 0.08 | 0.7812 | 0.001 | 0.005
9.765 |  | 160 | 20 | 0.02 | 0.115 | 1.123 | 0.001 | 0.005
|  | 170 | 30 | 0.03 | 0.14 | 1.3671 | 0.001 | 0.005
|  | 180 | 40 | 0.04 | 0.21 | 2.0507 | 0.001 | 0.005
|  | 190 | 50 | 0.05 | 0.26 | 2.5389 | 0.001 | 0.005
|  | 200 | 60 | 0.06 | 0.305 | 2.9783 | 0.001 | 0.005