## Sheet1
|  |  |  | Measurement | Uncertainty
Weight of system |  |  | full weight system | 506.2g | 0.5g
length of cylinder
natural length of spring
weight of free support
weight of nuts
weight of cylinder
radius of cylinder
length of nut protrusions
materials inside cylinder
tortional constant of short spring
spring constant of short spring
Length (cm) | Force (N) |  | Offset measuremnets by 4cm |  |  | Length uncertainty is 0.5mm
31 | 0 |  |  |  |  | Force uncertainty is ??
33 | 3.09
35 | 3.88
37 | 5.16
39 | 6.2
41 | 6.95
Length Offset |  | Length (cm) | Adjusted Length (cm) | Adjusteted Length (m) | Force (N) | Length Uncertainty (m) | Force Uncertanity (N)
31.4 |  | 31.4 | 0 | 0 | 0 | 0.001 | 0.005
|  | 32.4 | 1 | 0.01 | 2.73 | 0.001 | 0.005
|  | 33.4 | 2 | 0.02 | 3.23 | 0.001 | 0.005
|  | 34.4 | 3 | 0.03 | 3.71 | 0.001 | 0.005
|  | 35.4 | 4 | 0.04 | 4.32 | 0.001 | 0.005
|  | 36.4 | 5 | 0.05 | 4.87 | 0.001 | 0.005
|  | 37.4 | 6 | 0.06 | 5.41 | 0.001 | 0.005
|  | 38.4 | 7 | 0.07 | 5.92 | 0.001 | 0.005
|  | 39.4 | 8 | 0.08 | 6.42 | 0.001 | 0.005
|  | 40.4 | 9 | 0.09 | 7.05 | 0.001 | 0.005
|  | 41.4 | 10 | 0.1 | 7.95 | 0.001 | 0.005
Mass estimation: | 520g
Cylinder verical length (mm) | 134.2
bolt protrusion width | 61.1 mm
cylinder diameter | 40.8 mm
nut width | 12.7 mm
top cylinder thing length | 35.8 mm
top cylinder width | 4.46 mm
spring unstretched length | 39.2 mm
spring diameter | 8.65 mm
spring coil diameter | 0.613 mm
2 bolts total width approximationa as cylinder | 122.8 mm
free support weight esimation | 20g
Adjustment length |  | Length (mm) | Adjusted Length (mm) | Adjusteted Length (m) | Mass | Force (N) | Length Uncertainty (m) | Force Uncertanity (N)
140 |  | 140 | 0 | 0 | 0 | 0 | 0.001 | ?
Gravity |  | 150 | 10 | 0.01 | 0.08 | 0.7812 | 0.001 | 0.005
9.765 |  | 160 | 20 | 0.02 | 0.115 | 1.123 | 0.001 | 0.005
|  | 170 | 30 | 0.03 | 0.14 | 1.3671 | 0.001 | 0.005
|  | 180 | 40 | 0.04 | 0.21 | 2.0507 | 0.001 | 0.005
|  | 190 | 50 | 0.05 | 0.26 | 2.5389 | 0.001 | 0.005
|  | 200 | 60 | 0.06 | 0.305 | 2.9783 | 0.001 | 0.005